## Manning's n
Guide to Color Key: | User Input Data | Calculated Value |  | Reference Data
Designed By: |  | Date:
Checked By: |  | Date:
Company:
Project Name:
Project No.:
Site Location (City/Town) | Raleigh
Site Id. | 101
Do not modify these columns!
Basic n value | Channels cut into rock (n=0.025) | 0.025 | Table 8.04a |  |  | Channels in earth (n=0.020) | 0.02
[6 empty] | Channels in fine gravel (n=0.024) | 0.024
[6 empty] | Channels cut into rock (n=0.025) | 0.025
[6 empty] | Channels in coarse gravel (n=0.028) | 0.028
Modifying value: channel surface irregularity | Minor (0.005) | 0.005 | Table 8.04b |  |  | Smooth (0.000) | 0
[6 empty] | Minor (0.005) | 0.005
[6 empty] | Moderate (0.010) | 0.01
[6 empty] | Severe (0.020) | 0.02
Modifying value: channel cross section | Frequent (0.010-0.015) | 0.013 | Table 8.04c |  |  | Gradual (0.000) | 0
[6 empty] | Occasional (0.005) | 0.005
[6 empty] | Frequent (0.010-0.015) | 0.01
0.011
0.012
0.013
0.014
0.015
Modifying value: effect of obstructions | Minor (0.010-0.015) | 0.015 | Table 8.04d |  |  |  | Negligible (0.000)
Minor (0.010-0.015)
Appreciable (0.020-0.030)
Severe (0.040-0.060)
Modifying value: vegetation | High (0.025-0.050) | 0.025 | Table 8.04e |  |  |  | Low (0.005-0.010)
Medium (0.010-0.025)
High (0.025-0.050)
Very High (0.050-0.100)
Straight channel subtotal, ns | 0.083
Length of meandering channel (ft) | 1120
Length of straight line (ft) | 800
Meander ratio (ft/ft) | 1.4
Modifying value: meandering of channel | Appreciable (0.15*ns) | 0.15 | Table 8.04f |  |  | Minor (0.00) | 0
Meandering modification | 0.01245 |  |  |  |  | Appreciable (0.15*ns) | 0.15
[6 empty] | Severe (0.30*ns) | 0.3
Final roughness coefficient, n | 0.09545

## Table 8.04a
Table 8.04a: Basic Value of Roughness Coefficient for Channel Materials
Return to Main Worksheet

## Table 8.04b
Table 8.04b: Modifying Value for Roughness Coefficient Due to Surface Irregularity of Channels
Return to Main Worksheet

## Table 8.04c
Table 8.04c: Modifying Value for Roughness Coefficient Due to Variations of Channel Cross Section
Return to Main Worksheet

## Table 8.04d
Table 8.04d: Modifying Value for Roughness Coefficient Due to Obstructions in the Channel
Return to Main Worksheet

## Table 8.04e
Table 8.04e: Modifying Value for Roughness Coefficient Due to Vegetation in the Channel
Return to Main Worksheet

## Table 8.04f
Table 8.04f: Modifying Value for Roughness Coefficient Due to Meander in the Channel
Return to Main Worksheet